## Checklist
Set No | 1 | Yellow cells are filled in by hand. Enter the set number in B1; the 'n' in the IP templates resolves to it automatically.
FUAR — FIELD DEVICE VERIFICATION
PHYSICAL CHECK |  |  | VERIFICATION CRITERIA |  |  |  |  | SOFTWARE CHECK
Section | Switch | Port | Device definition | IP template | Expected IP | Expected version | Expected SIP extension | Device name | Connection info | Version | Device number | Status description | Uptime | Speaker volume | Microphone volume | Speaker gain | Microphone gain | SIP PBX IP | SIP extension | SIP outbound number | Time zone | Network/time check
Switch · 1 records
Fuar | Mc1_1 |  | Mc1_1 | 10.1.1.100 |  | R2008 or R1002
Announcement · Intercom · 1 records
Fuar | Mc1_1 | 1 | Intercom_Mc1_1 | 10.1.1.10 |  | 1.2.8
Announcement · Amplifier · 1 records
Fuar | Mc1_1 | 5 | Amplifier_Mc1_1 | 10.1.1.5 |  | 1.2.8
Announcement · Handset · 1 records
Fuar | Mc1_1 | 6 | Handset_Mic_Mc1_1 | 10.1.1.8 |  | 1.2.8
Camera · Front · 1 records
Fuar | Mc1_1 | 7 | Front_Cam_Mc1_1 | 10.1.1.21 |  | V1.4.1build260128 741107
Camera · Cabin · 1 records
Fuar | Mc1_1 | 8 | Cabin_Cam_Mc1_1 | 10.1.1.24 |  | V1.4.1build260128 741107
Announcement · Swanneck · 1 records
Fuar | Mc1_1 | 9 | Swanneck_Mic_Mc1_1 | 10.1.1.7 |  | 1.2.8
HMI · 2 records
Fuar | Mc1_1 | 10 | Hmi_1_Mc1_1 | 10.1.1.4 |  | 1.0.0
Fuar | Mc1_1 | 11 | Hmi_2_Mc1_1 | 10.1.4.4 |  | 1.0.0
LED · Front · 1 records
Fuar | Mc1_1 | 12 | Front_LED_Mc1_1 | 10.1.1.40 |  | 7 or newer
LCD · Twin · 2 records
Fuar | Mc1_1 | 13 | Twin_LCD_1_Mc1_1 | 10.1.1.45 |  | com.piton.train_lcd_panel 0.0.5
Fuar | Mc1_1 | 16 | Twin_LCD_2_Mc1_1 | 10.1.1.46 |  | com.piton.train_lcd_panel 0.0.5
PISCU · Master · 1 records
Fuar | Mc1_1 | 14 | Piscu_Mc1_1 | 10.1.1.1 |  | 1.0.0