## Checklist
Set No | 1 | Yellow cells are filled in by hand. Enter the set number in B1; the 'n' in the IP templates resolves to it automatically.
GAZIRAY — FIELD DEVICE VERIFICATION
PHYSICAL CHECK |  |  | VERIFICATION CRITERIA |  |  |  |  | SOFTWARE CHECK
Section | Switch | Port | Device definition | IP template | Expected IP | Expected version | Expected SIP extension | Device name | Connection info | Version | Device number | Status description | Uptime | Speaker volume | Microphone volume | Speaker gain | Microphone gain | SIP PBX IP | SIP extension | SIP outbound number | Time zone | Network/time check
Switch · 8 records
Gaziray | Ska1_1 |  | Ska1_1 | 10.n.1.100 |  | R2008 or R1002
Gaziray | Ska1_2 |  | Ska1_2 | 10.n.1.101 |  | R2008 or R1002
Gaziray | Oa1_1 |  | Oa1_1 | 10.n.2.100 |  | R2008 or R1002
Gaziray | Oa1_2 |  | Oa1_2 | 10.n.2.101 |  | R2008 or R1002
Gaziray | Oa2_1 |  | Oa2_1 | 10.n.3.100 |  | R2008 or R1002
Gaziray | Oa2_2 |  | Oa2_2 | 10.n.3.101 |  | R2008 or R1002
Gaziray | Ska2_1 |  | Ska2_1 | 10.n.4.100 |  | R2008 or R1002
Gaziray | Ska2_2 |  | Ska2_2 | 10.n.4.101 |  | R2008 or R1002
Announcement · Intercom · 34 records
Gaziray | Ska1_1 | 1 | Intercom_IR_41_Ska1_1 | 10.n.1.10 |  | 5.0.9.2
Gaziray | Ska1_1 | 2 | Intercom_IL_53_Ska1_1 | 10.n.1.11 |  | 5.0.9.2
Gaziray | Ska1_1 | 3 | Intercom_IR_45_Ska1_1 | 10.n.1.12 |  | 5.0.9.2
Gaziray | Ska1_1 | 4 | Intercom_IL_57_Ska1_1 | 10.n.1.13 |  | 5.0.9.2
Gaziray | Ska1_1 | 5 | Intercom_IL_52_Ska1_1 | 10.n.1.18 |  | 5.0.9.2
Gaziray | Ska1_2 | 1 | Intercom_IL_51_Ska1_2 | 10.n.1.14 |  | 5.0.9.2
Gaziray | Ska1_2 | 2 | Intercom_IR_43_Ska1_2 | 10.n.1.15 |  | 5.0.9.2
Gaziray | Ska1_2 | 3 | Intercom_IL_55_Ska1_2 | 10.n.1.16 |  | 5.0.9.2
Gaziray | Ska1_2 | 4 | Intercom_IR_47_Ska1_2 | 10.n.1.17 |  | 5.0.9.2
Gaziray | Oa1_1 | 1 | Intercom_IR_41_Oa1_1 | 10.n.2.10 |  | 5.0.9.2
Gaziray | Oa1_1 | 2 | Intercom_IL_53_Oa1_1 | 10.n.2.11 |  | 5.0.9.2
Gaziray | Oa1_1 | 3 | Intercom_IR_45_Oa1_1 | 10.n.2.12 |  | 5.0.9.2
Gaziray | Oa1_1 | 4 | Intercom_IL_57_Oa1_1 | 10.n.2.13 |  | 5.0.9.2
Gaziray | Oa1_2 | 1 | Intercom_IL_51_Oa1_2 | 10.n.2.14 |  | 5.0.9.2
Gaziray | Oa1_2 | 2 | Intercom_IR_43_Oa1_2 | 10.n.2.15 |  | 5.0.9.2
Gaziray | Oa1_2 | 3 | Intercom_IL_55_Oa1_2 | 10.n.2.16 |  | 5.0.9.2
Gaziray | Oa1_2 | 4 | Intercom_IR_47_Oa1_2 | 10.n.2.17 |  | 5.0.9.2
Gaziray | Oa2_1 | 1 | Intercom_IR_41_Oa2_1 | 10.n.3.10 |  | 5.0.9.2
Gaziray | Oa2_1 | 2 | Intercom_IL_53_Oa2_1 | 10.n.3.11 |  | 5.0.9.2
Gaziray | Oa2_1 | 3 | Intercom_IR_45_Oa2_1 | 10.n.3.12 |  | 5.0.9.2
Gaziray | Oa2_1 | 4 | Intercom_IL_57_Oa2_1 | 10.n.3.13 |  | 5.0.9.2
Gaziray | Oa2_2 | 1 | Intercom_IL_51_Oa2_2 | 10.n.3.14 |  | 5.0.9.2
Gaziray | Oa2_2 | 2 | Intercom_IR_43_Oa2_2 | 10.n.3.15 |  | 5.0.9.2
Gaziray | Oa2_2 | 3 | Intercom_IL_55_Oa2_2 | 10.n.3.16 |  | 5.0.9.2
Gaziray | Oa2_2 | 4 | Intercom_IR_47_Oa2_2 | 10.n.3.17 |  | 5.0.9.2
Gaziray | Ska2_1 | 1 | Intercom_IR_41_Ska2_1 | 10.n.4.10 |  | 5.0.9.2
Gaziray | Ska2_1 | 2 | Intercom_IL_53_Ska2_1 | 10.n.4.11 |  | 5.0.9.2
Gaziray | Ska2_1 | 3 | Intercom_IR_45_Ska2_1 | 10.n.4.12 |  | 5.0.9.2
Gaziray | Ska2_1 | 4 | Intercom_IL_57_Ska2_1 | 10.n.4.13 |  | 5.0.9.2
Gaziray | Ska2_1 | 5 | Intercom_IL_52_Ska2_1 | 10.n.4.18 |  | 5.0.9.2
Gaziray | Ska2_2 | 1 | Intercom_IL_51_Ska2_2 | 10.n.4.14 |  | 5.0.9.2
Gaziray | Ska2_2 | 2 | Intercom_IR_43_Ska2_2 | 10.n.4.15 |  | 5.0.9.2
Gaziray | Ska2_2 | 3 | Intercom_IL_55_Ska2_2 | 10.n.4.16 |  | 5.0.9.2
Gaziray | Ska2_2 | 4 | Intercom_IR_47_Ska2_2 | 10.n.4.17 |  | 5.0.9.2
Camera · Rear · 4 records
Gaziray | Ska1_1 | 7 | Rear_Cam_R_Ska1_1 | 10.n.1.28 |  | V4.3.1build260109 736311
Gaziray | Ska1_1 | 8 | Rear_Cam_L_Ska1_1 | 10.n.1.29 |  | V4.3.1build260109 736311
Gaziray | Ska2_1 | 7 | Rear_Cam_R_Ska2_1 | 10.n.4.28 |  | V4.3.1build260109 736311
Gaziray | Ska2_1 | 8 | Rear_Cam_L_Ska2_1 | 10.n.4.29 |  | V4.3.1build260109 736311
Announcement · Swanneck · 2 records
Gaziray | Ska1_1 | 9 | Swanneck_Mic_Ska1_1 | 10.n.1.7 |  | 5.0.9
Gaziray | Ska2_1 | 9 | Swanneck_Mic_Ska2_1 | 10.n.4.7 |  | 5.0.9
LED · Side · 8 records
Gaziray | Ska1_1 | 10 | Side_LED_1_Ska1_1 | 10.n.1.41 |  | 7 or newer
Gaziray | Ska1_1 | 11 | Side_LED_2_Ska1_1 | 10.n.1.42 |  | 7 or newer
Gaziray | Oa1_1 | 10 | Side_LED_1_Oa1_1 | 10.n.2.41 |  | 7 or newer
Gaziray | Oa1_1 | 11 | Side_LED_2_Oa1_1 | 10.n.2.42 |  | 7 or newer
Gaziray | Oa2_1 | 10 | Side_LED_1_Oa2_1 | 10.n.3.41 |  | 7 or newer
Gaziray | Oa2_1 | 11 | Side_LED_2_Oa2_1 | 10.n.3.42 |  | 7 or newer
Gaziray | Ska2_1 | 10 | Side_LED_1_Ska2_1 | 10.n.4.41 |  | 7 or newer
Gaziray | Ska2_1 | 11 | Side_LED_2_Ska2_1 | 10.n.4.42 |  | 7 or newer
LCD · Twin · 16 records
Gaziray | Ska1_1 | 13 | Twin_LCD_1_Ska1_1 | 10.n.1.45 |  | com.piton.train_lcd_panel 0.0.5
Gaziray | Ska1_1 | 16 | Twin_LCD_2_Ska1_1 | 10.n.1.46 |  | com.piton.train_lcd_panel 0.0.5
Gaziray | Ska1_2 | 12 | Twin_LCD_3_Ska1_2 | 10.n.1.47 |  | com.piton.train_lcd_panel 0.0.5
Gaziray | Ska1_2 | 16 | Twin_LCD_4_Ska1_2 | 10.n.1.48 |  | com.piton.train_lcd_panel 0.0.5
Gaziray | Oa1_1 | 13 | Twin_LCD_1_Oa1_1 | 10.n.2.45 |  | com.piton.train_lcd_panel 0.0.5
Gaziray | Oa1_1 | 16 | Twin_LCD_2_Oa1_1 | 10.n.2.46 |  | com.piton.train_lcd_panel 0.0.5
Gaziray | Oa1_2 | 12 | Twin_LCD_3_Oa1_2 | 10.n.2.47 |  | com.piton.train_lcd_panel 0.0.5
Gaziray | Oa1_2 | 16 | Twin_LCD_4_Oa1_2 | 10.n.2.48 |  | com.piton.train_lcd_panel 0.0.5
Gaziray | Oa2_1 | 13 | Twin_LCD_1_Oa2_1 | 10.n.3.45 |  | com.piton.train_lcd_panel 0.0.5
Gaziray | Oa2_1 | 16 | Twin_LCD_2_Oa2_1 | 10.n.3.46 |  | com.piton.train_lcd_panel 0.0.5
Gaziray | Oa2_2 | 12 | Twin_LCD_3_Oa2_2 | 10.n.3.47 |  | com.piton.train_lcd_panel 0.0.5
Gaziray | Oa2_2 | 16 | Twin_LCD_4_Oa2_2 | 10.n.3.48 |  | com.piton.train_lcd_panel 0.0.5
Gaziray | Ska2_1 | 13 | Twin_LCD_1_Ska2_1 | 10.n.4.45 |  | com.piton.train_lcd_panel 0.0.5
Gaziray | Ska2_1 | 16 | Twin_LCD_2_Ska2_1 | 10.n.4.46 |  | com.piton.train_lcd_panel 0.0.5
Gaziray | Ska2_2 | 12 | Twin_LCD_3_Ska2_2 | 10.n.4.47 |  | com.piton.train_lcd_panel 0.0.5
Gaziray | Ska2_2 | 16 | Twin_LCD_4_Ska2_2 | 10.n.4.48 |  | com.piton.train_lcd_panel 0.0.5
PISCU · Master · 1 records
Gaziray | Ska1_1 | 14 | Piscu_Ska1_1 | 10.n.1.1 |  | 1.6.1
Announcement · UIC · 2 records
Gaziray | Ska1_1 | 15 | Uic_Ska1_1 | 10.n.1.3 |  | 1.2.7
Gaziray | Ska2_1 | 15 | Uic_Ska2_1 | 10.n.4.3 |  | 1.2.7
Router · Twin · 2 records
Gaziray | Ska1_1 | 17 | Router_Ska1_1 | 10.n.1.8 |  | 8.2.0 build 4901
Gaziray | Ska2_2 | 17 | Router_Ska2_1 | 10.n.4.8 |  | 8.2.0 build 4901
Camera · Passenger · 16 records
Gaziray | Ska1_2 | 5 | Passenger_Cam_1_Ska1_2 | 10.n.1.21 |  | V1.4.1build260128 741107
Gaziray | Ska1_2 | 6 | Passenger_Cam_2_Ska1_2 | 10.n.1.22 |  | V1.4.1build260128 741107
Gaziray | Ska1_2 | 7 | Passenger_Cam_3_Ska1_2 | 10.n.1.23 |  | V1.4.1build260128 741107
Gaziray | Ska1_2 | 8 | Passenger_Cam_4_Ska1_2 | 10.n.1.24 |  | V1.4.1build260128 741107
Gaziray | Oa1_2 | 5 | Passenger_Cam_1_Oa1_2 | 10.n.2.21 |  | V1.4.1build260128 741107
Gaziray | Oa1_2 | 6 | Passenger_Cam_2_Oa1_2 | 10.n.2.22 |  | V1.4.1build260128 741107
Gaziray | Oa1_2 | 7 | Passenger_Cam_3_Oa1_2 | 10.n.2.23 |  | V1.4.1build260128 741107
Gaziray | Oa1_2 | 8 | Passenger_Cam_4_Oa1_2 | 10.n.2.24 |  | V1.4.1build260128 741107
Gaziray | Oa2_2 | 5 | Passenger_Cam_1_Oa2_2 | 10.n.3.21 |  | V1.4.1build260128 741107
Gaziray | Oa2_2 | 6 | Passenger_Cam_2_Oa2_2 | 10.n.3.22 |  | V1.4.1build260128 741107
Gaziray | Oa2_2 | 7 | Passenger_Cam_3_Oa2_2 | 10.n.3.23 |  | V1.4.1build260128 741107
Gaziray | Oa2_2 | 8 | Passenger_Cam_4_Oa2_2 | 10.n.3.24 |  | V1.4.1build260128 741107
Gaziray | Ska2_2 | 5 | Passenger_Cam_1_Ska2_2 | 10.n.4.21 |  | V1.4.1build260128 741107
Gaziray | Ska2_2 | 6 | Passenger_Cam_2_Ska2_2 | 10.n.4.22 |  | V1.4.1build260128 741107
Gaziray | Ska2_2 | 7 | Passenger_Cam_3_Ska2_2 | 10.n.4.23 |  | V1.4.1build260128 741107
Gaziray | Ska2_2 | 8 | Passenger_Cam_4_Ska2_2 | 10.n.4.24 |  | V1.4.1build260128 741107
Camera · Cabin · 2 records
Gaziray | Ska1_2 | 9 | Cabin_Cam_Ska1_2 | 10.n.1.25 |  | V1.4.1build260128 741107
Gaziray | Ska2_2 | 9 | Cabin_Cam_Ska2_2 | 10.n.4.25 |  | V1.4.1build260128 741107
Camera · Front · 2 records
Gaziray | Ska1_2 | 10 | Front_Cam_Ska1_2 | 10.n.1.26 |  | V1.4.1build260128 741107
Gaziray | Ska2_2 | 10 | Front_Cam_Ska2_2 | 10.n.4.26 |  | V1.4.1build260128 741107
Announcement · Amplifier · 4 records
Gaziray | Ska1_2 | 11 | Amplifier_Ska1_2 | 10.n.1.5 |  | 5.0.8
Gaziray | Oa1_2 | 11 | Amplifier_Oa1_2 | 10.n.2.5 |  | 5.0.8
Gaziray | Oa2_2 | 11 | Amplifier_Oa2_2 | 10.n.3.5 |  | 5.0.8
Gaziray | Ska2_2 | 11 | Amplifier_Ska2_2 | 10.n.4.5 |  | 5.0.8
LED · Front · 2 records
Gaziray | Ska1_2 | 13 | Front_LED_Ska1_2 | 10.n.1.40 |  | 7 or newer
Gaziray | Ska2_2 | 13 | Front_LED_Ska2_2 | 10.n.4.40 |  | 7 or newer
HMI · 2 records
Gaziray | Ska1_2 | 14 | Hmi_Ska1_2 | 10.n.1.4 |  | 1.6.1
Gaziray | Ska2_2 | 14 | Hmi_Ska2_2 | 10.n.4.4 |  | 1.6.1
NVR · 2 records
Gaziray | Ska1_2 | 15 | Nvr_Ska1_2 | 10.n.1.2 |  | V5.4.1.630386build250318
Gaziray | Ska2_2 | 15 | Nvr_Ska2_2 | 10.n.4.2 |  | V5.4.1.630386build250318
Camera · Panto · 2 records
Gaziray | Oa1_1 | 14 | Panto_Oa1_1 | 10.n.2.27 |  | V4.3.1build260109 736311
Gaziray | Oa2_1 | 14 | Panto_Oa2_1 | 10.n.3.27 |  | V4.3.1build260109 736311
PISCU · Slave · 1 records
Gaziray | Ska2_1 | 14 | Piscu_Ska2_1 | 10.n.4.1 |  | 1.6.1