## Checklist
Set No | 1 | Yellow cells are filled in by hand. Enter the set number in B1; the 'n' in the IP templates resolves to it automatically.
GDM — FIELD DEVICE VERIFICATION
PHYSICAL CHECK |  |  | VERIFICATION CRITERIA |  |  |  |  | SOFTWARE CHECK
Section | Switch | Port | Device definition | IP template | Expected IP | Expected version | Expected SIP extension | Device name | Connection info | Version | Device number | Status description | Uptime | Speaker volume | Microphone volume | Speaker gain | Microphone gain | SIP PBX IP | SIP extension | SIP outbound number | Time zone | Network/time check
Switch · 8 records
GDM | Mc1 |  | Mc1 | 192.168.201.2 |  | R2008 or R1002
GDM | Screen_Mc1 |  | Screen_Mc1 | 192.168.201.6 |  | R2008 or R1002
GDM | M |  | M | 192.168.201.4 |  | R2008 or R1002
GDM | Screen_M |  | Screen_M | 192.168.201.8 |  | R2008 or R1002
GDM | T |  | T | 192.168.201.5 |  | R2008 or R1002
GDM | Screen_T |  | Screen_T | 192.168.201.9 |  | R2008 or R1002
GDM | Mc2 |  | Mc2 | 192.168.201.3 |  | R2008 or R1002
GDM | Screen_Mc2 |  | Screen_Mc2 | 192.168.201.7 |  | R2008 or R1002
LED · Front · 1 records
GDM | Mc1 | fe7 | Led_Mc1 | 192.168.201.51 |  | 7 or newer
Camera · Front · 2 records
GDM | Mc1 | fe2 | F_Cam_1_Mc1 | 192.168.201.21 |  | V1.4.1build260128 741107
GDM | Mc2 | fe2 | F_Cam_1_Mc2 | 192.168.201.22 |  | V1.4.1build260128 741107
Camera · Passenger · 16 records
GDM | Mc1 | fe3 | PS_Cam_2_Mc1 | 192.168.201.23 |  | V1.4.1build260128 741107
GDM | Mc1 | fe4 | PS_Cam_3_Mc1 | 192.168.201.24 |  | V1.4.1build260128 741107
GDM | Mc1 | fe5 | PS_Cam_4_Mc1 | 192.168.201.25 |  | V1.4.1build260128 741107
GDM | Mc1 | fe6 | PS_Cam_5_Mc1 | 192.168.201.26 |  | V1.4.1build260128 741107
GDM | M | fe2 | PS_Cam_1_M | 192.168.201.27 |  | V1.4.1build260128 741107
GDM | M | fe3 | PS_Cam_2_M | 192.168.201.28 |  | V1.4.1build260128 741107
GDM | M | fe4 | PS_Cam_3_M | 192.168.201.29 |  | V1.4.1build260128 741107
GDM | M | fe5 | PS_Cam_4_M | 192.168.201.30 |  | V1.4.1build260128 741107
GDM | T | fe2 | PS_Cam_1_T | 192.168.201.31 |  | V1.4.1build260128 741107
GDM | T | fe3 | PS_Cam_2_T | 192.168.201.32 |  | V1.4.1build260128 741107
GDM | T | fe4 | PS_Cam_3_T | 192.168.201.33 |  | V1.4.1build260128 741107
GDM | T | fe5 | PS_Cam_4_T | 192.168.201.34 |  | V1.4.1build260128 741107
GDM | Mc2 | fe3 | PS_Cam_2_Mc2 | 192.168.201.37 |  | V1.4.1build260128 741107
GDM | Mc2 | fe4 | PS_Cam_3_Mc2 | 192.168.201.38 |  | V1.4.1build260128 741107
GDM | Mc2 | fe5 | PS_Cam_4_Mc2 | 192.168.201.39 |  | V1.4.1build260128 741107
GDM | Mc2 | fe6 | PS_Cam_5_Mc2 | 192.168.201.40 |  | V1.4.1build260128 741107
NVR · 2 records
GDM | Mc1 |  | Nvr_Mc1 | 192.168.201.11 |  | V5.4.1.630386build250318
GDM | Mc2 |  | Nvr_Mc2 | 192.168.201.12 |  | V5.4.1.630386build250318
HMI · 2 records
GDM | Mc1 | fe9 | Hmi_Mc1 | 192.168.201.61 |  | 2.0.4
GDM | Mc2 | fe9 | Hmi_Mc2 | 192.168.201.62 |  | 2.0.4
PISCU · Master · 1 records
GDM | Mc1 | fe10 | Piscu_Mc1 | 192.168.201.211 |  | 2.0.4
Announcement · Intercom · 16 records
GDM | Mc1 | fe11 | Intercom_1_Mc1 | 192.168.201.80 |  | 5.0.9.2
GDM | Mc1 | fe12 | Intercom_2_Mc1 | 192.168.201.81 |  | 5.0.9.2
GDM | Mc1 | fe13 | Intercom_3_Mc1 | 192.168.201.82 |  | 5.0.9.2
GDM | Mc1 | fe14 | Intercom_4_Mc1 | 192.168.201.83 |  | 5.0.9.2
GDM | M | fe11 | Intercom_1_M | 192.168.201.84 |  | 5.0.9.2
GDM | M | fe12 | Intercom_2_M | 192.168.201.85 |  | 5.0.9.2
GDM | M | fe13 | Intercom_3_M | 192.168.201.86 |  | 5.0.9.2
GDM | M | fe14 | Intercom_4_M | 192.168.201.87 |  | 5.0.9.2
GDM | T | fe11 | Intercom_1_T | 192.168.201.88 |  | 5.0.9.2
GDM | T | fe12 | Intercom_2_T | 192.168.201.89 |  | 5.0.9.2
GDM | T | fe13 | Intercom_3_T | 192.168.201.90 |  | 5.0.9.2
GDM | T | fe14 | Intercom_4_T | 192.168.201.91 |  | 5.0.9.2
GDM | Mc2 | fe11 | Intercom_1_Mc2 | 192.168.201.92 |  | 5.0.9.2
GDM | Mc2 | fe12 | Intercom_2_Mc2 | 192.168.201.93 |  | 5.0.9.2
GDM | Mc2 | fe13 | Intercom_3_Mc2 | 192.168.201.94 |  | 5.0.9.2
GDM | Mc2 | fe14 | Intercom_4_Mc2 | 192.168.201.95 |  | 5.0.9.2
Announcement · Amplifier · 4 records
GDM | Mc1 | fe16 | Amplifier_1_Mc1 | 192.168.201.71 |  | 5.0.8
GDM | M | fe16 | Amplifier_1_M | 192.168.201.72 |  | 5.0.8
GDM | T | fe16 | Amplifier_1_T | 192.168.201.73 |  | 5.0.8
GDM | Mc2 | fe16 | Amplifier_1_Mc2 | 192.168.201.74 |  | 5.0.8
Announcement · Induction Loop · 4 records
GDM | Mc1 | fe15 | IndcLoop_Mc1 | 192.168.201.100
GDM | M | fe15 | IndcLoop_M | 192.168.201.101
GDM | T | fe15 | IndcLoop_T | 192.168.201.102
GDM | Mc2 | fe15 | IndcLoop_Mc2 | 192.168.201.103
Announcement · Swanneck · 2 records
GDM | Mc1 | fe8 | PerrSwnNeckMic_Mc1 | 192.168.201.105 |  | 5.0.9
GDM | Mc2 | fe8 | PerrSwnNeckMic_Mc2 | 192.168.201.106 |  | 5.0.9
LCD · LINE · 32 records
GDM | Screen_Mc1 | fe1 | Line_LCD_1_Mc1 | 192.168.201.110 |  | com.piton.train_lcd_panel 0.0.5
GDM | Screen_Mc1 | fe2 | Line_LCD_2_Mc1 | 192.168.201.111 |  | com.piton.train_lcd_panel 0.0.5
GDM | Screen_Mc1 | fe3 | Line_LCD_3_Mc1 | 192.168.201.112 |  | com.piton.train_lcd_panel 0.0.5
GDM | Screen_Mc1 | fe4 | Line_LCD_4_Mc1 | 192.168.201.113 |  | com.piton.train_lcd_panel 0.0.5
GDM | Screen_Mc1 | fe5 | Line_LCD_5_Mc1 | 192.168.201.114 |  | com.piton.train_lcd_panel 0.0.5
GDM | Screen_Mc1 | fe6 | Line_LCD_6_Mc1 | 192.168.201.115 |  | com.piton.train_lcd_panel 0.0.5
GDM | Screen_Mc1 | fe7 | Line_LCD_7_Mc1 | 192.168.201.116 |  | com.piton.train_lcd_panel 0.0.5
GDM | Screen_Mc1 | fe8 | Line_LCD_8_Mc1 | 192.168.201.117 |  | com.piton.train_lcd_panel 0.0.5
GDM | Screen_M | fe1 | Line_LCD_1_M | 192.168.201.126 |  | com.piton.train_lcd_panel 0.0.5
GDM | Screen_M | fe2 | Line_LCD_2_M | 192.168.201.127 |  | com.piton.train_lcd_panel 0.0.5
GDM | Screen_M | fe3 | Line_LCD_3_M | 192.168.201.128 |  | com.piton.train_lcd_panel 0.0.5
GDM | Screen_M | fe4 | Line_LCD_4_M | 192.168.201.129 |  | com.piton.train_lcd_panel 0.0.5
GDM | Screen_M | fe5 | Line_LCD_5_M | 192.168.201.130 |  | com.piton.train_lcd_panel 0.0.5
GDM | Screen_M | fe6 | Line_LCD_6_M | 192.168.201.131 |  | com.piton.train_lcd_panel 0.0.5
GDM | Screen_M | fe7 | Line_LCD_7_M | 192.168.201.132 |  | com.piton.train_lcd_panel 0.0.5
GDM | Screen_M | fe8 | Line_LCD_8_M | 192.168.201.133 |  | com.piton.train_lcd_panel 0.0.5
GDM | Screen_T | fe1 | Line_LCD_1_T | 192.168.201.142 |  | com.piton.train_lcd_panel 0.0.5
GDM | Screen_T | fe2 | Line_LCD_2_T | 192.168.201.143 |  | com.piton.train_lcd_panel 0.0.5
GDM | Screen_T | fe3 | Line_LCD_3_T | 192.168.201.144 |  | com.piton.train_lcd_panel 0.0.5
GDM | Screen_T | fe4 | Line_LCD_4_T | 192.168.201.145 |  | com.piton.train_lcd_panel 0.0.5
GDM | Screen_T | fe5 | Line_LCD_5_T | 192.168.201.146 |  | com.piton.train_lcd_panel 0.0.5
GDM | Screen_T | fe6 | Line_LCD_6_T | 192.168.201.147 |  | com.piton.train_lcd_panel 0.0.5
GDM | Screen_T | fe7 | Line_LCD_7_T | 192.168.201.148 |  | com.piton.train_lcd_panel 0.0.5
GDM | Screen_T | fe8 | Line_LCD_8_T | 192.168.201.149 |  | com.piton.train_lcd_panel 0.0.5
GDM | Screen_Mc2 | fe1 | Line_LCD_1_Mc2 | 192.168.201.159 |  | com.piton.train_lcd_panel 0.0.5
GDM | Screen_Mc2 | fe2 | Line_LCD_2_Mc2 | 192.168.201.158 |  | com.piton.train_lcd_panel 0.0.5
GDM | Screen_Mc2 | fe3 | Line_LCD_3_Mc2 | 192.168.201.161 |  | com.piton.train_lcd_panel 0.0.5
GDM | Screen_Mc2 | fe4 | Line_LCD_4_Mc2 | 192.168.201.160 |  | com.piton.train_lcd_panel 0.0.5
GDM | Screen_Mc2 | fe5 | Line_LCD_5_Mc2 | 192.168.201.163 |  | com.piton.train_lcd_panel 0.0.5
GDM | Screen_Mc2 | fe6 | Line_LCD_6_Mc2 | 192.168.201.162 |  | com.piton.train_lcd_panel 0.0.5
GDM | Screen_Mc2 | fe7 | Line_LCD_7_Mc2 | 192.168.201.165 |  | com.piton.train_lcd_panel 0.0.5
GDM | Screen_Mc2 | fe8 | Line_LCD_8_Mc2 | 192.168.201.164 |  | com.piton.train_lcd_panel 0.0.5
LCD · PIS · 32 records
GDM | Screen_Mc1 | fe9 | Pis_LCD_1_Mc1 | 192.168.201.118 |  | com.piton.train_lcd_panel 0.0.5
GDM | Screen_Mc1 | fe10 | Pis_LCD_2_Mc1 | 192.168.201.119 |  | com.piton.train_lcd_panel 0.0.5
GDM | Screen_Mc1 | fe11 | Pis_LCD_3_Mc1 | 192.168.201.120 |  | com.piton.train_lcd_panel 0.0.5
GDM | Screen_Mc1 | fe12 | Pis_LCD_4_Mc1 | 192.168.201.121 |  | com.piton.train_lcd_panel 0.0.5
GDM | Screen_Mc1 | fe13 | Pis_LCD_5_Mc1 | 192.168.201.122 |  | com.piton.train_lcd_panel 0.0.5
GDM | Screen_Mc1 | fe14 | Pis_LCD_6_Mc1 | 192.168.201.123 |  | com.piton.train_lcd_panel 0.0.5
GDM | Screen_Mc1 | fe15 | Pis_LCD_7_Mc1 | 192.168.201.124 |  | com.piton.train_lcd_panel 0.0.5
GDM | Screen_Mc1 | fe16 | Pis_LCD_8_Mc1 | 192.168.201.125 |  | com.piton.train_lcd_panel 0.0.5
GDM | Screen_M | fe9 | Pis_LCD_1_M | 192.168.201.134 |  | com.piton.train_lcd_panel 0.0.5
GDM | Screen_M | fe10 | Pis_LCD_2_M | 192.168.201.135 |  | com.piton.train_lcd_panel 0.0.5
GDM | Screen_M | fe11 | Pis_LCD_3_M | 192.168.201.136 |  | com.piton.train_lcd_panel 0.0.5
GDM | Screen_M | fe12 | Pis_LCD_4_M | 192.168.201.137 |  | com.piton.train_lcd_panel 0.0.5
GDM | Screen_M | fe13 | Pis_LCD_5_M | 192.168.201.138 |  | com.piton.train_lcd_panel 0.0.5
GDM | Screen_M | fe14 | Pis_LCD_6_M | 192.168.201.139 |  | com.piton.train_lcd_panel 0.0.5
GDM | Screen_M | fe15 | Pis_LCD_7_M | 192.168.201.140 |  | com.piton.train_lcd_panel 0.0.5
GDM | Screen_M | fe16 | Pis_LCD_8_M | 192.168.201.141 |  | com.piton.train_lcd_panel 0.0.5
GDM | Screen_T | fe9 | Pis_LCD_1_T | 192.168.201.150 |  | com.piton.train_lcd_panel 0.0.5
GDM | Screen_T | fe10 | Pis_LCD_2_T | 192.168.201.151 |  | com.piton.train_lcd_panel 0.0.5
GDM | Screen_T | fe11 | Pis_LCD_3_T | 192.168.201.152 |  | com.piton.train_lcd_panel 0.0.5
GDM | Screen_T | fe12 | Pis_LCD_4_T | 192.168.201.153 |  | com.piton.train_lcd_panel 0.0.5
GDM | Screen_T | fe13 | Pis_LCD_5_T | 192.168.201.154 |  | com.piton.train_lcd_panel 0.0.5
GDM | Screen_T | fe14 | Pis_LCD_6_T | 192.168.201.155 |  | com.piton.train_lcd_panel 0.0.5
GDM | Screen_T | fe15 | Pis_LCD_7_T | 192.168.201.156 |  | com.piton.train_lcd_panel 0.0.5
GDM | Screen_T | fe16 | Pis_LCD_8_T | 192.168.201.157 |  | com.piton.train_lcd_panel 0.0.5
GDM | Screen_Mc2 | fe9 | Pis_LCD_1_Mc2 | 192.168.201.166 |  | com.piton.train_lcd_panel 0.0.5
GDM | Screen_Mc2 | fe10 | Pis_LCD_2_Mc2 | 192.168.201.167 |  | com.piton.train_lcd_panel 0.0.5
GDM | Screen_Mc2 | fe11 | Pis_LCD_3_Mc2 | 192.168.201.168 |  | com.piton.train_lcd_panel 0.0.5
GDM | Screen_Mc2 | fe12 | Pis_LCD_4_Mc2 | 192.168.201.169 |  | com.piton.train_lcd_panel 0.0.5
GDM | Screen_Mc2 | fe13 | Pis_LCD_5_Mc2 | 192.168.201.170 |  | com.piton.train_lcd_panel 0.0.5
GDM | Screen_Mc2 | fe14 | Pis_LCD_6_Mc2 | 192.168.201.171 |  | com.piton.train_lcd_panel 0.0.5
GDM | Screen_Mc2 | fe15 | Pis_LCD_7_Mc2 | 192.168.201.172 |  | com.piton.train_lcd_panel 0.0.5
GDM | Screen_Mc2 | fe16 | Pis_LCD_8_Mc2 | 192.168.201.173 |  | com.piton.train_lcd_panel 0.0.5
Camera · Panto · 2 records
GDM | T | fe6 | PN_Cam_1_T | 192.168.201.35 |  | V4.3.1build260109 736311
GDM | T | fe7 | PN_Cam_2_T | 192.168.201.36 |  | V4.3.1build260109 736311
PISCU · Slave · 1 records
GDM | Mc2 | fe10 | Piscu_Mc2 | 192.168.201.212 |  | 2.0.4