## Checklist
Set No | 1 | Yellow cells are filled in by hand. Enter the set number in B1; the 'n' in the IP templates resolves to it automatically.
VIP — FIELD DEVICE VERIFICATION
PHYSICAL CHECK |  |  | VERIFICATION CRITERIA |  |  |  |  | SOFTWARE CHECK
Section | Switch | Port | Device definition | IP template | Expected IP | Expected version | Expected SIP extension | Device name | Connection info | Version | Device number | Status description | Uptime | Speaker volume | Microphone volume | Speaker gain | Microphone gain | SIP PBX IP | SIP extension | SIP outbound number | Time zone | Network/time check
Switch · 1 records
VIP | Vip_1 |  | Vip_1 | 10.n.2.100 |  | R2008 or R1002
Camera · Corridor · 2 records
VIP | Vip_1 | 1 | Corridor_Cam_1 | 10.n.2.24 |  | V1.4.1build260128 741107
VIP | Vip_1 | 2 | Corridor_Cam_2 | 10.n.2.25 |  | V1.4.1build260128 741107
Camera · Landing · 2 records
VIP | Vip_1 | 3 | Landing_Cam_1 | 10.n.2.26 |  | V1.4.1build260128 741107
VIP | Vip_1 | 4 | Landing_Cam_2 | 10.n.2.27 |  | V1.4.1build260128 741107
NVR · 1 records
VIP | Vip_1 | 5 | Nvr | 10.n.2.3 |  | V5.4.1.630386build250318
HMI · 1 records
VIP | Vip_1 | 6 | Hmi | 10.n.2.4 |  | 1.2.7
PISCU · 1 records
VIP | Vip_1 | 7 | Piscu | 10.n.2.1 |  | 1.2.7
LED · Front · 2 records
VIP | Vip_1 | 8 | Led_1 | 10.n.2.30 |  | 7 or newer
VIP | Vip_1 | 9 | Led_2 | 10.n.2.31 |  | 7 or newer
Announcement · Amplifier · 1 records
VIP | Vip_1 | 10 | Amplifier | 10.n.2.5 |  | 1.2.8
Announcement · Intercom · 4 records
VIP | Vip_1 | 11 | 1001 | 10.n.2.10 |  | 1.2.8
VIP | Vip_1 | 12 | 1002 | 10.n.2.11 |  | 1.2.8
VIP | Vip_1 | 13 | 1003 | 10.n.2.12 |  | 1.2.8
VIP | Vip_1 | 14 | 1004 | 10.n.2.13 |  | 1.2.8
Announcement · Handset · 1 records
VIP | Vip_1 | 15 | Handset | 10.n.2.6 |  | 1.2.8
AP · 2 records
VIP | Vip_1 | 25 | Ap_1 | 10.n.2.7
VIP | Vip_1 | 26 | Ap_2 | 10.n.2.8
ICU · 1 records
VIP | Vip_1 | 27 | Icu | 10.n.2.2 |  | 1.2.7
Announcement · UIC · 1 records
VIP | Vip_1 | 16 | Uic | 10.n.2.60 |  | 1.2.8