## Checklist
Set No | 1 | Yellow cells are filled in by hand. Enter the set number in B1; the 'n' in the IP templates resolves to it automatically.
YATAKLI — FIELD DEVICE VERIFICATION
PHYSICAL CHECK |  |  | VERIFICATION CRITERIA |  |  |  |  | SOFTWARE CHECK
Section | Switch | Port | Device definition | IP template | Expected IP | Expected version | Expected SIP extension | Device name | Connection info | Version | Device number | Status description | Uptime | Speaker volume | Microphone volume | Speaker gain | Microphone gain | SIP PBX IP | SIP extension | SIP outbound number | Time zone | Network/time check
Switch · 2 records
Yataklı | Yataklı_1 |  | Yataklı_1 | 10.n.1.100 |  | R2008 or R1002
Yataklı | Yataklı_2 |  | Yataklı_2 | 10.n.1.101 |  | R2008 or R1002
Camera · Corridor · 2 records
Yataklı | Yataklı_1 | 1 | Corridor_Cam_1 | 10.n.1.24 |  | V1.4.1build260128 741107
Yataklı | Yataklı_1 | 2 | Corridor_Cam_2 | 10.n.1.25 |  | V1.4.1build260128 741107
Camera · Landing · 2 records
Yataklı | Yataklı_1 | 3 | Landing_Cam_1 | 10.n.1.26 |  | V1.4.1build260128 741107
Yataklı | Yataklı_1 | 4 | Landing_Cam_2 | 10.n.1.27 |  | V1.4.1build260128 741107
PISCU · 1 records
Yataklı | Yataklı_1 | 7 | Piscu | 10.n.1.1 |  | 1.2.7
LCD · Landing · 2 records
Yataklı | Yataklı_1 | 11 | Landing_Lcd_1 | 10.n.1.51 |  | com.piton.train_lcd_panel 0.0.5
Yataklı | Yataklı_1 | 12 | Landing_Lcd_2 | 10.n.1.52 |  | com.piton.train_lcd_panel 0.0.5
LCD · Compartment · 11 records
Yataklı | Yataklı_1 | 13 | Compartment_Lcd_1 | 10.n.1.40 |  | com.piton.train_lcd_panel 0.0.5
Yataklı | Yataklı_1 | 14 | Compartment_Lcd_2 | 10.n.1.41 |  | com.piton.train_lcd_panel 0.0.5
Yataklı | Yataklı_1 | 15 | Compartment_Lcd_3 | 10.n.1.42 |  | com.piton.train_lcd_panel 0.0.5
Yataklı | Yataklı_1 | 16 | Compartment_Lcd_4 | 10.n.1.43 |  | com.piton.train_lcd_panel 0.0.5
Yataklı | Yataklı_1 | 17 | Compartment_Lcd_5 | 10.n.1.44 |  | com.piton.train_lcd_panel 0.0.5
Yataklı | Yataklı_1 | 18 | Compartment_Lcd_6 | 10.n.1.45 |  | com.piton.train_lcd_panel 0.0.5
Yataklı | Yataklı_1 | 19 | Compartment_Lcd_7 | 10.n.1.46 |  | com.piton.train_lcd_panel 0.0.5
Yataklı | Yataklı_1 | 20 | Compartment_Lcd_8 | 10.n.1.47 |  | com.piton.train_lcd_panel 0.0.5
Yataklı | Yataklı_1 | 21 | Compartment_Lcd_9 | 10.n.1.48 |  | com.piton.train_lcd_panel 0.0.5
Yataklı | Yataklı_1 | 22 | Compartment_Lcd_10 | 10.n.1.49 |  | com.piton.train_lcd_panel 0.0.5
Yataklı | Yataklı_1 | 23 | Compartment_Lcd_11 | 10.n.1.50 |  | com.piton.train_lcd_panel 0.0.5
AP · 2 records
Yataklı | Yataklı_1 | 26 | Ap_1 | 10.n.1.7
Yataklı | Yataklı_1 | 27 | Ap_2 | 10.n.1.8
ICU · 1 records
Yataklı | Yataklı_1 | 28 | Icu | 10.n.1.2 |  | 1.2.7
Announcement · UIC · 1 records
Yataklı | Yataklı_2 | 3 | Uic | 10.n.1.60 |  | 1.2.8
NVR · 1 records
Yataklı | Yataklı_2 | 5 | Nvr | 10.n.1.3 |  | V5.4.1.630386build250318
HMI · 1 records
Yataklı | Yataklı_2 | 6 | Hmi | 10.n.1.4 |  | 1.2.7
LED · Front · 2 records
Yataklı | Yataklı_2 | 8 | Led_1 | 10.n.1.30 |  | 7 or newer
Yataklı | Yataklı_2 | 9 | Led_2 | 10.n.1.31 |  | 7 or newer
Announcement · Amplifier · 1 records
Yataklı | Yataklı_2 | 10 | Amplifier | 10.n.1.5 |  | 1.2.8
Announcement · Intercom · 12 records
Yataklı | Yataklı_2 | 11 | 10011001 | 10.n.1.10 |  | 1.2.8
Yataklı | Yataklı_2 | 12 | 10011002 | 10.n.1.11 |  | 1.2.8
Yataklı | Yataklı_2 | 13 | 10011003 | 10.n.1.12 |  | 1.2.8
Yataklı | Yataklı_2 | 14 | 10011004 | 10.n.1.13 |  | 1.2.8
Yataklı | Yataklı_2 | 15 | 10011005 | 10.n.1.14 |  | 1.2.8
Yataklı | Yataklı_2 | 16 | 10011006 | 10.n.1.15 |  | 1.2.8
Yataklı | Yataklı_2 | 17 | 10011007 | 10.n.1.16 |  | 1.2.8
Yataklı | Yataklı_2 | 18 | 10011008 | 10.n.1.17 |  | 1.2.8
Yataklı | Yataklı_2 | 19 | 10011009 | 10.n.1.18 |  | 1.2.8
Yataklı | Yataklı_2 | 20 | 10011010 | 10.n.1.19 |  | 1.2.8
Yataklı | Yataklı_2 | 21 | 10011011 | 10.n.1.20 |  | 1.2.8
Yataklı | Yataklı_2 | 22 | 10011012 | 10.n.1.21 |  | 1.2.8
Announcement · Handset · 1 records
Yataklı | Yataklı_2 | 23 | Handset | 10.n.1.6 |  | 1.2.8